## Overall ChIP-seq Analysis
Drosophila ChIP-seq
Analysis
| Define HPC Variables | PROJ=/ufrc/mcintyre/share/etoh_srna
SCRIPTS=$PROJ/scripts/chipseq
location | step | brief description | submission script | program | input files | output files | Notes / results
HPC | QC | Quality control check for all FASTQ files | run_qc_no_ercc.sh | /ufrc/mcintyre/share/qc_pipeline/scripts/build_scripts.sh | $PROJ/design_files/DF_trt_and_fq_info.csv $PROJ/original_data/all_fq_files/* | $PROJ/unzipped_chipSeq_FQ/* $PROJ/qc_chipSeq/* $PROJ/design_files/qc_design_file.csv
HPC | Prep ChIP-seq reads | (1) Remove adapter sequences with cutadapt (2) Merge R1-R2 with bbmerge, min overlap of 25% the original read length and remove merged reads that are less than 50% original read length plus 14 (3) Split out reads < 50% original read length and remove empty pairs generated by cutadapt (3) Run fqSplitDups on Bbmerge (SE) Widow R1 (SE) Widow R2 (SE) Unmerge (no empty) R1 (PE) Unmerge (no empty) R2 (PE) ** Intermediate files are removed after they are used within the script – only keep fqSplitDups output files in the end | run_cut_bbM_fqSplit_chipSeq_04avn.sbatch | cutadapt/2.1 bbmap/38.44 (python/2.7.14) $PROJ/scripts/chipseq/bbM_50perc_readLen_and_drop_empty_reads_05amm.py $PROJ/scripts/fastqSplitDups_02MAI.py | $PROJ/design_files/design_etoh_srna_chipSeq_noHeader.csv | $PROJ/chipseq/dataPrepLogs/${SAMPLEID}_fqSplitDup_on_bbUnm_min${MIN}_summary.csv $PROJ/chipseq/dataPrepLogs/${SAMPLEID}_dataPrep.log $PROJ/chipseq/cutadapt_bbmerge_fastqSplitDups/${SAMPLEID}_${MERGETYEPE}_min${MIN}_distinc t.fq $PROJ/chipseq/cutadapt_bbmerge_fastqSplitDups/${SAMPLEID}_${MERGETYEPE}_min${MIN}_duplicate.fq $PROJ/chipseq/cutadapt_bbmerge_fastqSplitDups/${SAMPLEID}_${MERGETYEPE}_min${MIN}_single_duplicate.fq $PROJ/chipseq/cutadapt_bbmerge_fastqSplitDups/${SAMPLEID}_${MERGETYEPE}_min${MIN}_uniq.fq $PROJ/chipseq/cutadapt_bbmerge_fastqSplitDups/${SAMPLEID}_fqSplitDup_on_bbUnm_min${MIN}_table.tsv | SAMPLEID=${AB}_${SPECIES}_${GENO}_${SEX}_${TRT}_rep${REP} MERGETYEPE={bbmerge, R1_unmerge, R2_unmerge}
HPC | Alignment of reads to reference genome | (1) Align merged SE to reference genome (2) Align unmerged PE to reference genome (3) Parse alignments (4) Select unique alignments (5) Join PE and SE bam files and sort | run_pe_se_align_chipseq_04avn.sbatch | bwa/0.7.15 python3/3.6 samtools /ufrc/mcintyre/share/python.git/BWASplitSAM_08amp.py | $PROJ/design_files/design_etoh_srna_chipSeq.csv FOR MEL: REF=/ufrc/mcintyre/share/references/dmel_fb617/mel-all-chromosome-r6.17_BWA FOR SIM: REF=/ufrc/mcintyre/share/references/dsim_fb202/dsim-all-chromosome-r2.02_BWA $PROJ/chipseq/cutadapt_bbmerge_fastqSplitDups/${SAMPLEID}_bbmerge_min*_*.fq $PROJ/chipseq/cutadapt_bbmerge_fastqSplitDups/${SAMPLEID}_R1_unmerge_min*_*.fq $PROJ/chipseq/cutadapt_bbmerge_fastqSplitDups/${SAMPLEID}_R2_unmerge_min*_*.fq | $PROJ/chipseq/bwa_mem_PE_SE/bam_files/${SAMPLEID}_combined_bwa_PE_SE_uniq.sorted.bam | i={merged,unmerged} aln={SE,PE} **All other sam and bam files are removed within the script
HPC | Peak analysis with MACS2 | Call peaks using MACS2 and evaluate replicates ** Described further in "MACS2 Peak Analysis" tab | chipseq_pipeline.sbatch | chipseq_peak_analysis.sh | See MACS2 Peak Analysis tab | See MACS2 Peak Analysis tab
HPC | Feature analysis | Examine ChIP-seq reads over features for detection ** Described further in "Feature Analysis" tab | chipseq_pipeline.sbatch | chipseq_feature_analysis.sh | See Feature Analysis tab | See Feature Analysis tab

## MACS2 Peak Analysis
Drosophila MACS2 Peak
Analysis
| Define HPC Variables | PROJ=/ufrc/mcintyre/share/etoh_srna
SCRIPTS=$PROJ/scripts/chipseq
location | step | brief description | submission script | program | input files | output files | Notes / results
HPC | Call peaks with MACS2 | Generate a temporary design file of all non-input samples Loop through samples to call peaks with MACS2 using the corresponding input sample ** Use --nomodel --shift 73 --extsize 143 based on size of nucleosome footprint and description of how these arguments work in MACS2 documentation (https://github.com/macs3-project/MACS/blob/master/docs/callpeak.md#--nomodel) | chipseq_peak_analysis.sh | call_MACS2_peaks.sh Uses: module load gcc/5.2.0 module load macs/2.1.1 | $PROJ/design_files/design_etoh_srna_chipSeq_noHeader.csv $PROJ/chipseq/aln_genome/bam_files/${SAMPLEID}_combined_bwa_PE_SE_uniq.sorted.bam $PROJ/chipseq/aln_genome/bam_files/I_${SPECIES}_${GENO}_${SEX}_${TRT}_rep${REP}_combined_bwa_PE_SE_uniq.sorted.bam | $PROJ/chipseq/macs2_peak_calling/* | SAMPLEID=${AB}_${SPECIES}_${GENO}_${SEX}_${TRT}_rep${REP}
HPC | Combine replicate peaks | Combine all replicates (3 reps each) using average summit and average width (ASAW) **Use macs_bed2sbed.pl and combine_peaks_v7.pl to process and combine MACS2 bed files | chipseq_peak_analysis.sh | combine_rep_MACS2_peaks.sh Uses: module load perl/5.24.1 $PROJ/scripts/chipseq/macs_bed2sbed.pl $PROJ/scripts/chipseq/combine_peaks_v7.pl | $PROJ/design_files/design_etoh_srna_chipSeq_noHeader.csv $PROJ/chipseq/macs2_peak_calling/ nomod147ext_${TYPE}_*_peaks.narrowPeak nomod147ext_${TYPE}_*_summits.bed | $PROJ/chipseq/macs2_consensus_peaks/ nomod147ext_${TYPE}_asaw.csv nomod147ext_${TYPE}_asaw.bed | TYPE=${AB}_${SPECIES}_${GENO}_${SEX}_${TRT}
HPC | Annotate MACS2 consensus peaks | Annotate MACS2 consensus peaks with genomic regions they overlap with for each sample type | chipseq_peak_analysis.sh | annotate_peaks_03avn.sh Uses: module load bedtools/2.28.0 module load python3/3.6 $PROJ/scripts/chipseq/count_peak_locations.py $PROJ/scripts/chipseq/make_pie.py | $PROJ/design_files/design_etoh_srna_chipSeq_noHeader.csv /ufrc/mcintyre/share/etoh_srna/dros_annotation_pipeline/${SPECIES}_*.unique.bed /ufrc/mcintyre/share/etoh_srna/dros_annotation_pipeline/${SPECIES_intergenic.bed /ufrc/mcintyre/share/references/dmel_fb617/dmel617_annotations_100bp_reads/deml617_100bp_exon_fragments_coverage.bed /ufrc/mcintyre/share/references/dsim_fb202/dsim202_annotations_100bp_reads/dsim202_100bp_exon_fragments_coverage.bed /ufrc/mcintyre/share/references/dmel_fb617/dmel617_annotations_100bp_reads/deml617_100bp_introns_from_fusions.bed /ufrc/mcintyre/share/references/dsim_fb202/dsim202_annotations_100bp_reads/dsim202_100bp_introns_from_fusions.bed | /ufrc/mcintyre/share/etoh_srna/dros_annotation_pipeline/${SPECIES}_genic.merge.sorted.bed $PROJ/chipseq/annotate_macs2_consensus/${TYPE}_feature_intersect.tsv $PROJ/chipseq/annotate_macs2_consensus/${TYPE}_feature_intersect* | SPECIES = mel, sim TYPE=${AB}_${SPECIES}_${GENO}_${SEX}_${TRT}
HPC | Coverage counts on consensus peaks | Generate mpileups for chipseq reads aligned reference genome Coverage counts APN and TPM using the ASAW replicate MACS2 peaks **Input samples are calculated with both K4 and K27 consensus peak BED files | chipseq_peak_analysis.sh | coverage_counts_peaks.sh Uses: module load bwa/0.7.7 module load gcc/5.2.0 module load python/2.7.10 module load samtools/1.9 /ufrc/mcintyre/share/python.git/tpm_calculate.py | $PROJ/design_files/design_etoh_srna_chipSeq_noHeader.csv /ufrc/mcintyre/share/references/dmel_fb617/dmel-all-chromosome-r6. 17.fasta /ufrc/mcintyre/share/references/dsim_fb202/dsim-all-chromosome-r2. 02.fasta $PROJ/chipseq/aln_genome/bam_files/${SAMPLEID}_combined_bwa_PE_SE_uniq.sorted.bam | $PROJ/chipseq/aln_genome/mpileups/${SAMPLEID}_combined_bwa_PE_SE_uniq.sorted.mpileup $PROJ/chipseq/coverage_cnts/macs2_consensus_peaks/*cvrg_cnts_${SAMPLEID}_combined.csv | SAMPLEID=${AB}_${SPECIES}_${GENO}_${SEX}_${TRT}_rep${REP} TYPE=${AB}_${SPECIES}_${GENO}_${SEX}_${TRT}
HPC | Detection above background (DABG) of MACS2 consensus peaks | Stack replicate count files Determine DABG (using 1st quartile) of each peak ** Use stacked counts and replicate flags (from step of combining peaks) Get number of peaks for each sample type: Consensus peaks Called in all replicates Not called in rep1 (#DABG) Not called in rep2 (#DABG) Not called in rep3 (#DABG) | chipseq_peak_analysis.sh | detection_above_background_peaks.sh Uses: module load python3/3.6 $PROJ/scripts/chipseq/flag_DABG_04avn.py | $PROJ/design_files/design_etoh_srna_chipSeq_noHeader.csv $PROJ/chipseq/coverage_cnts/macs2_consensus_peaks/*cvrg_cnts_${TYPE}_*_combined.csv $PROJ/chipseq/macs2_consensus_peaks/nomod147ext_${TYPE}_asaw.csv | $PROJ/chipseq/detection_above_background/macs2_consensus_peaks/ DABG_summary_counts.csv DABG_flag_merged_${TYPE}_coverage_cnts.tsv DABG_flag_merged_${TYPE}_coverage_cnts.full_table.tsv DABG_flag_merged_${TYPE}_coverage_cnts.log | TYPE=${AB}_${SPECIES}_${GENO}_${SEX}_${TRT}
HPC | Fraction of reads in peaks (FriP) of MACS2 consensus peaks | Stack replicate count files Calculate FRiP from reads_in_region and mapped_reads columns (Num_reads_in_peaks)/(Num_mapped_reads) * 100 **FRiP is fraction of reads in peaks developed by Ji et al., 2008 | chipseq_peak_analysis.sh | frip_peaks.sh Uses: module load python3/3.6 module load R/3.6 $PROJ/scripts/chipseq/calculate_frip.py | $PROJ/design_files/design_etoh_srna_chipSeq_noHeader.csv $PROJ/chipseq/coverage_cnts/macs2_consensus_peaks/*cvrg_cnts_${TYPE}_*_combined.csv | $PROJ/chipseq/frip/macs2_consensus_peaks/ frip_${TYPE}.tsv summary_frip_replicates.csv | TYPE=${AB}_${SPECIES}_${GENO}_${SEX}_${TRT}
HPC | Plot FRiP values | Generate box and whisker plot of FRiP values split by ChIP marks: K4 Input (under K4 consensus peaks) K27 Input (under K27 consensus peaks) | chipseq_peak_analysis.sh | module load R/3.6 boxplot_frip_peaks.R | $PROJ/chipseq/frip/macs2_consensus_peaks/summary_frip_replicates.csv | $PROJ/chipseq/frip/macs2_consensus_peaks/summary_frip_replicates*

## Feature Analysis
Drosophila ChIP Feature
Analysis
| Define HPC Variables | PROJ=/ufrc/mcintyre/share/etoh_srna
SCRIPTS=$PROJ/scripts/chipseq
location | step | brief description | submission script | program | input files | output files | Notes / results
HPC | Coverage counts on unique features | Generate mpileups for chipseq reads aligned reference genome Coverage counts APN and TPM using unique feature and intergenic bed files from annotation pipeline ** All feature bed files kept separate so there are no overlapping regions | $SCRIPTS/chipseq_feature_analysis.sh | $SCRIPTS/coverage_counts_features_03avn.sh module load gcc/5.2.0 module load python/2.7.10 module load samtools/1.9 /ufrc/mcintyre/share/python.git/rpkm_calculate.py | $PROJ/design_files/design_etoh_srna_chipSeq_noHeader.csv /ufrc/mcintyre/share/references/dmel_fb617/ dmel-all-chromosome-r6. 17.fasta dmel617_annotations_100bp_reads/deml617_100bp_exon_fragments_coverage.bed dmel617_annotations_100bp_reads/deml617_100bp_introns_from_fusions.bed dmel617_annotations_100bp_reads/deml617_100bp_fusions_coverage.bed /ufrc/mcintyre/share/references/dsim_fb202/ dsim-all-chromosome-r2. 02.fasta dsim202_annotations_100bp_reads/dsim202_100bp_exon_fragments_coverage.bed dsim202_annotations_100bp_reads/dsim202_100bp_introns_from_fusions.bed dsim202_annotations_100bp_reads/dsim202_100bp_fusions_coverage.bed /ufrc/mcintyre/share/etoh_srna/dros_annotation_pipeline/ ${SPECIES}_5UTR.unique.bed ${SPECIES}_3UTR.unique.bed ${SPECIES}_TSS1kbWindow.unique.bed ${SPECIES}_TSS300bpWindow.unique.bed ${SPECIES}_intergenic.bed $PROJ/chipseq/aln_genome/bam_files/${SAMPLEID}_combined_bwa_PE_SE_uniq.sorted.bam SPECIES=mel, sim SAMPLEID=${AB}_${SPECIES}_${GENO}_${SEX}_${TRT}_rep${REP} | $PROJ/chipseq/aln_genome/${SAMPLEID}_combined_bwa_PE_SE_uniq.sorted.sam $PROJ/chipseq/aln_genome/mpileups/${SAMPLEID}_combined_bwa_PE_SE_uniq.sorted.mpileup $PROJ/chipseq/coverage_cnts/features/${feature}/cvrg_cnts_${SAMPLEID}_combined.csv SAMPLEID=${AB}_${SPECIES}_${GENO}_${SEX}_${TRT}_rep${REP} feature = fragments introns fusions 5UTR 3UTR TSS1kbWindow TSS300bpWindow intergenic
HPC | Fraction of reads in peaks (FriP) of features | Stack replicate count files Calculate FRiP from reads_in_region and mapped_reads columns (Num_reads_in_peaks)/(Num_mapped_reads) * 100 **FRiP is fraction of reads in peaks developed by Ji et al., 2008 | $SCRIPTS/chipseq_feature_analysis.sh | frip_features_02avn.sh Uses: module load python/3.6 $SCRIPTS/calculate_frip.py | /ufrc/mcintyre/share/references/dmel_fb617/dmel617_annotations_100bp_reads/deml617_100bp_exon_fragments_coverage.bed /ufrc/mcintyre/share/references/dsim_fb202/dsim202_annotations_100bp_reads/dsim202_100bp_exon_fragments_coverage.bed /ufrc/mcintyre/share/references/dmel_fb617/dmel617_annotations_100bp_reads/deml617_100bp_introns_from_fusions.bed /ufrc/mcintyre/share/references/dsim_fb202/dsim202_annotations_100bp_reads/dsim202_100bp_introns_from_fusions.bed /ufrc/mcintyre/share/references/dmel_fb617/dmel617_annotations_100bp_reads/deml617_100bp_fusions_coverage.bed /ufrc/mcintyre/share/references/dsim_fb202/dsim202_annotations_100bp_reads/dsim202_100bp_fusions_coverage.bed $PROJ/chipseq/coverage_cnts/features/${feature}/cvrg_cnts_${SAMPLEID}_combined.csv SAMPLEID=${AB}_${SPECIES}_${GENO}_${SEX}_${TRT}_rep${REP} feature = fragments introns fusions 5UTR 3UTR TSS1kbWindow TSS300bpWindow intergenic | $PROJ/chipseq/frip/features/ total_lengths.csv frip_${SPECIES}_${feature}.tsv ${SPECIES}_summary_frip_feature_replicates.csv SPECIES = mel, sim
HPC | Plot FRiP values | Generate box and whisker plot of FRiP values split by ChIP marks (both species on same graph) | $SCRIPTS/chipseq_feature_analysis.sh | module load R/3.6 boxplot_frip_features_combine_species.R | $PROJ/chipseq/frip/features/${SPECIES}_summary_frip_feature_replicates.csv SPECIES = mel, sim | $PROJ/chipseq/frip/features/mel_sim_summary_frip_feature* | ** Outlier sample removed: K4_sim_sz11_m_noEtoh_rep3
HPC | Check FRiP ratios | Check FRiP ratios between feature types within each sample | $SCRIPTS/chipseq_feature_analysis.sh | $SCRIPTS/check_feature_frip_ratio.sh Uses: module load python/3.6 $SCRIPTS/check_feature_frip_ratio.py | $PROJ/chipseq/frip/features/${SPECIES}_summary_frip_feature_replicates.csv SPECIES = mel, sim | $PROJ/chipseq/frip/features/check_frip_ratios/ ${SPECIES}_frip_ratios.csv ${SPECIES}_frip_ratios.stats.csv SPECIES = mel, sim | For line in supplemental figure FRiP Features ** Found that all ratios are generally the same MEL: Two with the largest difference seen in the min, median, max were 3UTR/5UTR in K27 and K4 **not due to the same sample SIM: Two with largest differences in min, median, and max were intergenic/introns in K27 and fragments/intergenic in K4 ** not due to the same sample
HPC | Detection above input for features | Get median number of mapped reads across all samples in each species APN multiplied by number of mapped reads divided by median mapped reads Compare ChIP normalized value to Input normalized value Detected if K4 or K27 normalized value was greater than the corresponding input | $SCRIPTS/chipseq_feature_analysis.sh | $SCRIPTS/detection_above_input_features_02avn.sh Uses: module load python/3.6 $PROJ/scripts/chipseq/ flag_apn_FF_above_input.py flag_DAI_presence.py combine_DAI_flags.py | $PROJ/design_files/design_etoh_srna_chipSeq_noHeader.csv $PROJ/chipseq/frip/features/${SPECIES}_summary_frip_feature_replicates.csv $PROJ/chipseq/coverage_cnts/features/fragments/cvrg_cnts_${SAMPLEID}_combined.csv SAMPLEID=${AB}_${SPECIES}_${GENO}_${SEX}_${TRT}_rep${REP} SPECIES = mel, sim | $PROJ/chipseq/detection_above_background/features/DAI_summary_counts.csv $PROJ/chipseq/detection_above_background/features/DAI_flag_merged_${TYPE}.csv $PROJ/chipseq/detection_above_background/features/${SPECIES}_DAI_summary_flags.csv SPECIES = mel, sim TYPE=${AB}_${SPECIES}_${GENO}_${SEX}_${TRT} | ** Somewhat based off of LMM SAS analysis (MCLAB/Dros_PB_ChIP/ChIPseq/sas_programs/count_above_input_03lmm.sas)
HPC | Average corrected APN values of detected features | Get average corrected APN values of detected features for potential plots | $SCRIPTS/chipseq_feature_analysis.sh | $SCRIPTS/avg_feature_apnFF_bed.sh Uses: module load python/3.6 $SCRIPTS/chip_avg_feature_apnFF_bed_02avn.py | $PROJ/design_files/design_etoh_srna_chipSeq_noHeader.csv $PROJ/chipseq/detection_above_background/features/DAI_flag_merged_${TYPE}.csv /ufrc/mcintyre/share/references/dmel_fb617/dmel617_annotations_100bp_reads/deml617_100bp_exon_fragments_coverage.bed /ufrc/mcintyre/share/references/dsim_fb202/dsim202_annotations_100bp_reads/dsim202_100bp_exon_fragments_coverage.bed /ufrc/mcintyre/share/references/dmel_fb617/dmel617_annotations_100bp_reads/deml617_100bp_introns_from_fusions.bed /ufrc/mcintyre/share/references/dsim_fb202/dsim202_annotations_100bp_reads/dsim202_100bp_introns_from_fusions.bed /ufrc/mcintyre/share/references/dmel_fb617/dmel617_annotations_100bp_reads/deml617_100bp_fusions_coverage.bed /ufrc/mcintyre/share/references/dsim_fb202/dsim202_annotations_100bp_reads/dsim202_100bp_fusions_coverage.bed TYPE=${AB}_${SPECIES}_${GENO}_${SEX}_${TRT} | $PROJ/chipseq/detection_above_background/features/DAI_chip_${TYPE}_avg_apnFF.bed TYPE=${AB}_${SPECIES}_${GENO}_${SEX}_${TRT}
HPC | Count detected features | (1) Flag and count detected features (2) Get TSS300bpWindow X vs. autosome crosstabs for each flag (3) Output lists of FBgn detection group per feature type: K27 female only K27 male only K4 female only (no K27) K4 female (no K4 male, regardless of K27) K4 male only K4 male (no K4 female, regardless of K27) K4 only both sexes K4 both sexes (regardless of K27) K27 only both sexes K4 both sexes (regardless of K4) Female both antibodies Male both antibodies (4) Calculate Cohen's Kappa agreement values | $SCRIPTS/chipseq_feature_analysis.sh | $SCRIPTS/count_detected_features_08avn.sh Uses: module load python/3.6 $SCRIPTS/merge_go_orthologs_02avn.py $SCRIPTS/count_detected_features_08avn.py $SCRIPTS/chipseq_kappa_agreement.py $SCRIPTS/get_geneSymbol_strand_chrom_02avn.py $SCRIPTS/add_flag_gene.py $SCRIPTS/merge_GO_ID.py | /ufrc/mcintyre/share/references/dmel_fb617/gene2go_with_terms_02jrbn.csv /ufrc/mcintyre/share/etoh_srna/ortholog_files/dmel_orthologs_dsim_fb_2017_04.csv /ufrc/mcintyre/share/references/dmel_fb617/dmel617_annotations_100bp_reads/deml617_100bp_exon_fragments_coverage.bed /ufrc/mcintyre/share/references/dsim_fb202/dsim202_annotations_100bp_reads/dsim202_100bp_exon_fragments_coverage.bed /ufrc/mcintyre/share/references/dmel_fb617/dmel617_annotations_100bp_reads/deml617_100bp_introns_from_fusions.bed /ufrc/mcintyre/share/references/dsim_fb202/dsim202_annotations_100bp_reads/dsim202_100bp_introns_from_fusions.bed /ufrc/mcintyre/share/references/dmel_fb617/dmel617_annotations_100bp_reads/deml617_100bp_fusions_coverage.bed /ufrc/mcintyre/share/references/dsim_fb202/dsim202_annotations_100bp_reads/dsim202_100bp_fusions_coverage.bed /ufrc/mcintyre/share/references/dmel_fb617/dmel-all-r6.17.gtf /ufrc/mcintyre/share/references/dsim_fb202/dsim-all-r2.02.gtf /ufrc/mcintyre/share/etoh_srna/dros_annotation_pipeline/${SPECIES}_all_featureID_2_featureType.csv $PROJ/chipseq/detection_above_background/features/ ${SPECIES}_DAI_summary_flags.csv ${SPECIES}_chip_features_flag.csv | /ufrc/mcintyre/share/references/dsim_fb202/gene2go_with_terms_from_mel_ortho.csv $PROJ/chipseq/detection_above_background/features/ ${SPECIES}_chip_features* ${SPECIES}_DAI_gene_lists* ${SPECIES}_chip_features* | ** Detected if on in both etoh and noEtoh ** For X vs. Autosome: flag_x = 1 when on X, 0.5 when on chr 4, -1 when scaffold, and 0 when autosome
HPC | Make venn diagrams of counts | Make 4 group venn diagram for each feature type Groups: Male K4 Female K4 Male K27 Female K27 | $SCRIPTS/chipseq_feature_analysis.sh | $SCRIPTS/featureType_venn_diagram_02avn.sh Uses: module load python3/3.6 module load R/3.6 $PROJ/scripts/venn_diagram.py $PROJ/scripts/venn_diagram.R | $PROJ/chipseq/detection_above_background/features/${SPECIES}_counts.csv | $PROJ/chipseq/detection_above_background/features/venn_diagrams/${SPECIES}_${FEATURE}_venn FEATURE = 5UTR 3UTR TSS300bpWindow fragment intron intergenic | ** noEtoh only